## Sheet1
Issue Type | Potential Issue | Test Methods | Proposed Solution | Implemented Solution | Results
Hardware | Improper pullup resistors | Measure Cb and R for tr, utilize oscilliscope for waveform | Change pullups higher/lower
Hardware | Bridged MPU6050 pins | Magnifying glass for visual inspection | Unbridge any bad connections
Hardware | Solder splashed onto PCB | Visual inspection | Clean with flux, wick, and iron
Hardware | Broken PCB traces | Visual inspection, continuity test with DMM | Solder short 20/22 AWG wire for connections
Hardware | Vcc spikes too much for MPU6050 | Use DMM for Vcc and VLOGIC measurements, maybe oscilliscope | Swap decoupling capacitor
Hardware | Improper solder joints | Visual inspection | Redo
Software | Failure to calibrate | Perform self-test described in register map | Calibrate to implement offsets
Software | Improper sample rate | Inspect time difference between samples with millis() | Implement delay according to datasheet sample rate max
Software | Read in wrong register | Double check register name from datasheet for data | Change code for reading samples |  |  | Hardware
Software | [5 empty] | Software
Software
Software